## Project
Project Requirements
Description
Electrical requirements of the project that influence component selection.
Properties
| Name | Value | Unit | Comment
| DCC V(max) | 30 | Volts | NMRA Maximum Track Voltage
| DCC V(min) | 6 | Volts | NMRA Minimum Track Voltage
| µC V | 5 | Volts | Operating voltage of the µC.
| If | 0.1 | Amps | Maximum function current supported.
| Imax | 1 | Amps | Maximum current across decoder.
| Ireadback | 0.06 | Amps | NMRA Minimum Readback Pulse

## ME6203A50M3G
ME6203A50M3G
Description
ME6203 series are low-dropout linear voltage regulators with a built-in voltage reference module, error correction module and phase compensation module. ME6203 series are based on the CMOS process and allow high voltage input with low quiescent current. This series can deliver 100mA output current and allow an input voltage as high as 40V.This series has the function of internal feedback resistor setting from 2.1V to 12V. The output accuracy is ±2%. Typically available in SOT89-3, SOT23-3, and TO92.
Circuit Usage
Voltage regulator supplying the µC.
Properties
| Name | Value | Unit | Comment
| Footprint | SOT-23
| Vin (max) | 40 | Volts
| Vin (min) | 3 | Volts
| Vout | 5 | Volts
| Iout (max) | 0.15 | Amps
Validations
| Check | TRUE/FALSE |  | Description
| Vin (max) > DCC (max) | TRUE |  | Regulator max Vin higher than max DCC voltage.
| Vin (min) < DCC (min) | TRUE |  | Regulator min Vin lower than min DCC voltage.
| Iout (max) > Vdd I (max) | FALSE |  | Regular max I is higher than µC max I.
| Cin V (max) > DCC (max) | TRUE |  | Capacitor rated for higher than max voltage.
| Cout V (max) > Vout | TRUE |  | Capacitor rated for higher than max voltage.
Calculations
| Parameter | Calaculation | Unit | Description
Selections
| Component | Value | Unit | Description
| C10 | 50 | Volts | 50V 10uF X5R 10%
| C10 | 1e-05 | Farads | 50V 10uF X5R 10%
| C11 | 50 | Volts | 50V 10uF X5R 10%
| C11 | 1e-05 | Farads | 50V 10uF X5R 10%
| D11-D14 | 1 | Amps | 40V 1A (continuous) Diodes
Notes
1. Data sheet recommends electrolytic or tantalum capacitors with high input voltages.
2. There are many possible regulators. Key parameters is Vin > Vdcc(max), works with 10uF or smaller capacitors, and can generate at least 100ma.

## PIC18F16Q40
PIC18F16Q40
Description
Main processor for the board.
Circuit Usage
µC contolling the project.
Properties
| Name | Value | Unit | Comment
| Igpio(max) | 0.025 | Amps | 47.1 Absolute Maximum Ratings
| Iall(max) | 0.07 | Amps | 47.1 Absolute Maximum Ratings
| Vgs(th, max) | 2.5 | Volts | 47.1 Absolute Maximum Ratings
| Vdd Imax | 0.19 | Amps | 47.1 Absolute Maximum Ratings
| Vdd(min) | 1.8 | Volts | 47.3.1 Supply Voltage Param. No. D002
| Vdd(max) | 5.5 | Volts | 47.3.1 Supply Voltage Param. No. D002
| Vil TTL Buffer | 0.8 | Volts | 47.3.4 I/O Ports Param. No. D300
| Vih TTL Buffer | 2 | Volts | 47.3.4 I/O Ports Param. No. D320
| Max OverDrive | 0.3 | Volts | 47.1 Absolute Maximum Ratings
Validations
| Check | TRUE/FALSE |  | Description
| Vdd = Project Voltage | TRUE |  | Vdd selection is the same as the project voltage.
| Vdd(min) < Vdd | TRUE |  | Vdd is in range of the part.
| Vdd(max) > Vdd | TRUE |  | Vdd is in range of the part.
| Vih < DCCin(min) Div | TRUE |  | Minimum voltage to detect high is below the minimum DCC voltage divided by the voltage divider.
| Pdiv < 1/8 watt | TRUE |  | 1/8 Watt resistors are sufficient for the voltage divider.
| Vdiv(max) > DCCin(max) | FALSE |  | Maximum track voltage overdrives the DCC input pin. See note #1.
| Iall(max) > Potential Imax | TRUE |  | Current of all outputs simultanously is below chip maximum.
Calculations
| Value | Calaculation |  | Description
| Voltage Divider R1 | 9400 | Ω | Calculate R1 @Vih
| Vdiv(max) | 15.5617 | Volts | Maximum track voltage that won't overdrive the input pin.
| Idiv | 0.0011277 | Amps | Divider current at maximum track voltage.
| Pdiv | 0.017548 | Watts | Divider power at maximum track voltage.
| Id21@Vdcc(max) | 0.0016245 | Amps | Current through the Diode when the input is Vdcc(max)
| Potential Imax | 0.062424 | Amps | If every output simultaneously has maximum current.
Selections
| Component Property | Value | Unit | Description
| Vdd | 5 | Volts | Project voltage.
| R22 | 9100 | Ω | E24 value stocked by JLCPCB.
| R21 | 4700 | Ω | Picked
| R23 | 9100 | Ω | Value not critical, reuse R22 value.
| R24 | 680 | Ω | Needed in the 2N7002 for the gate resistor, reuse here.
| D21 | 1 | Amps | 40V 1A (continuous) Diode
| C21 | 1e-07 | Farads | Data sheet recommended decoupling.
| C23 | 1e-07 | Farads | Value not critical, reuse C21 value.
https://ww1.microchip.com/downloads/aemDocuments/documents/MCU08/ProductDocuments/DataSheets/PIC18F06-16Q40-Microcontroller-Data-Sheet-DS40002216.pdf
Notes
1. It is not possible to handle the full NMRA specification of 7-24 volts with a voltage divider. The PIC18 has an input range of 2.0 - 5.3v, a ratio of 2.65. The NMRA range of 7-24 volts has a ratio of 3.42 volts. Since N scale boosters are generally configured for 12v, it's far more likely decoders will be operating in the region of 7-12v than higher voltages. The parameters were calculated by making the decoder work at Vdcc(min) on the low end, and then calculating the maximum upper track value. The top side is then clamped with Schottky diode to avoid overdriving the pin when the voltage is greater than Vdiv(max).

## 2N7002
2N7002
Description
The 2N7002 NPN MOSFET is a widely copied "logic level" MOSFET designed to be turned on and off by a digital circuit. Typically Vdss is 60V, Vgs(th) is 2.5v, and Id is at least 100ma at maximum temperature mounted to normal FR4. It is not unusual to find enhanced versions of this part with increased current capability. Typically available in SOT-23, SOT-323, SOT-523, and DFN packages.
Circuit Usage
A low side switch to turn common-anode functions on-and-off.
Properties
| Name | Value | Unit | Comment
| Footprint | SOT-23
| Vdss | 60 | Volts
| Vgs(th, max) | 2.5 | Volts
| Rds(on) | 2.5 | Ω | Typical.
| Id | 0.115 | Amps | Or greater.
| Ciss(max) | 5e-08 | Columbs | Typical.
| Rg | 120 | Ω | Typical.
Validations
| Check | TRUE/FALSE |  | Description
| Vdss > DCC (max) | TRUE |  | D->S voltage higher than maximum DCC voltage.
| Vgs < µC V | TRUE |  | Gate threshold voltage below µC operating voltage.
| Id > If | TRUE |  | Maxium current higher than project specification.
| Max Gate I < Igpio (max) | TRUE |  | Gate resistor keeps current below µC max.
| Max Total I < Iall(max) | TRUE |  | Check that all functions together are below the µC total output current.
Calculations
| Parameter | Calaculation | Unit | Description
| Min Gate R | 200 | Ω | Minimum value to stay within spec.
| Max Gate I | 0.0073529 | Amps | Max inrush, based on selected value.
| Max Total I | 0.044118 | Amps | 6 function outputs, operating in unison.
Selections
| Component Property | Value | Unit | Description
| R41-R46 | 680 | Ω | E6/E12/E24 Value that is > 200.
Notes

## F0F F0R
Headlights
Description
Onboard LEDs driven by the uC provide the F0F and F0R headlight functions.
Circuit Usage
Indicator Lights
Properties
| Name | Value | Unit | Comment
| Vforward | 2.9 | Volts
| Imax | 0.025 | Amps
Validations
| Check | TRUE/FALSE |  | Description
| Id < Imax | TRUE |  | Current is within the LED limit.
Calculations
| Parameter | Calaculation | Unit | Description
| R(min) | 84 | Ω | Resistor value for Imax current.
| R(max) | 2100 | Ω | Resistor value for 0.001A current.
| Id | 0.0030882 | Amps | Current through the LED
| Pd | 0.015441 | Watts | Power dissipated by LED
Selections
| Component(s) | Value | Unit | Description
| R47, R48 | 680 | Ω | Needed in the 2N7002 for the gate resistor, reuse here.
Notes

## Diag LEDs
Diagnostic LEDs.
Description
Onboard LEDs to provide F1-F6 indications, as well as the motor direction LED.
Circuit Usage
Indicator Lights
Properties
| Name | Value | Unit | Comment
| Vforward(white) | 2.9 | Volts
| Vforward(red) | 1.95 | Volts
| Vforward(green) | 1.95 | Volts
| Imax | 0.025 | Amps
Validations
| Check | TRUE/FALSE |  | Description
| Id(white)@Vdcc(max) < Imax | TRUE |  | Current is within the LED limit.
| Id(white)@Vdcc(min) > 1ma | TRUE |  | At least 1ma to light the LED properly.
| Id(red)@Vdcc(max) < Imax | TRUE |  | Current is within the LED limit.
| Id(red)@Vdcc(min) > 1ma | TRUE |  | At least 1ma to light the LED properly.
| Id(green)@Vdcc(max) < Imax | TRUE |  | Current is within the LED limit.
| Id(green)@Vdcc(min) > 1ma | TRUE |  | At least 1ma to light the LED properly.
Calculations
| Parameter | Calaculation | Unit | Description
| R(white,min) @Vdcc(max) | 1084 | Ω | Resistor value for Imax current.
| R(red,min) @Vdcc(max) | 162 | Ω | Resistor value for Imax current.
| R(greem,min) @Vdcc(max) | 162 | Ω | Resistor value for Imax current.
| R(white,max) @Vdcc(min) | 3100 | Ω | Resistor value for 0.001A current.
| R(red,max) @Vdcc(min) | 4050 |  | Resistor value for 0.001A current.
| R(green,max) @Vdcc(min) | 4050 |  | Resistor value for 0.001A current.
| Id(white) @Vdcc(max) | 0.010037 | Amps | Current through LED @Vdcc(max).
| Id(white) @Vdcc(min) | 0.0011481 | Amps | Current through LED @Vdcc(min).
| Id(red) @Vdcc(max) | 0.0015 | Amps | Current through LED @Vdcc(max).
| Id(red) @Vdcc(min) | 0.0011296 | Amps | Current through LED @Vdcc(min).
| Id(green) @Vdcc(max) | 0.0015 | Amps | Current through LED @Vdcc(max).
| Id(green) @Vdcc(min) | 0.0011296 | Amps | Current through LED @Vdcc(min).
| Pd | 0.30111 | Watts | Power dissipated by LED @Vdcc(max).
Selections
| Component(s) | Value | Unit | Description
| R51-R56 | 2700 | Ω | Needed in the BackEMF voltage divider, reuse here.
Notes

## DMN6140
DMN6140
Description
The DMN6140 is a 60V, 2.1A N-Channel MOSFET designed to have a minimal Rds(on) for power switching applications.
Circuit Usage
Switches the low side of the H-Bridge to drive the motor.
Properties
| Name | Value | Unit | Comment
| Footprint | SOT-23
| Vdss | 60 | Volts
| Vgs(th, max) | 3 | Volts
| Rds(on) | 0.17 | Ω | Max
| Id | 1.2 | Amps | Max @70C
| Rg | 120 | Ω | Typical.
Validations
| Check | TRUE/FALSE |  | Description
| Vdss > DCC (max) | TRUE |  | D->S voltage higher than maximum DCC voltage.
| Vgs < µC V | TRUE |  | Gate threshold voltage below µC operating voltage.
| Id > If | TRUE |  | Maxium current higher than project specification.
| Max Gate I < Igpio (max) | TRUE |  | Gate resistor keeps current below µC max.
Calculations
| Parameter | Calaculation | Unit | Description
| Min Gate R | 200 | Ω | Minimum value to stay within spec.
| Max Gate I | 0.0073529 | Amps | Max inrush, based on selected value.
Selections
| Component Property | Value | Unit | Description
| R33-R34 | 680 | Ω | Needed in the 2N7002 for the gate resistor, reuse here.
Notes

## SI2309
SI2309
Description
A SI2309 is a 60V, 1.6A P-Channel MOSFET is designed to have a minimal Rds(on) for power switching applications.
Circuit Usage
Switches the high side of the H-Bridge to drive the motor.
Properties
| Name | Value | Unit | Comment
| Footprint | SOT-23
| Vdss | 60 | Volts
| Vgs(th, max) | -2.5 | Volts
| Rds(on) | 0.45 | Ω | Max
| Id | -2 | Amps
Validations
| Check | TRUE/FALSE |  | Description
| Vdcc > Vdcc(max) | TRUE
| Vgs@Vdcc(min) < Vgs(th,max) | TRUE |  | When the driver transistor is on, gate is brought low to ground, check the voltage difference exceeds the gate difference.
| Vgs < µC V | TRUE |  | Gate threshold voltage below µC operating voltage.
| Id > If | TRUE |  | Maxium current higher than project specification.
| Ppullup < 1/8W | TRUE |  | 1/8 Watt resistors sufficient.
Calculations
| Parameter | Calaculation | Unit | Description
| Ipullup @Vdcc(max) | 0.0032967 | Amps | Current through the pullup at Vdcc(max).
| Ppullup @Vdcc(max) | 0.098901 | Watts | Max
Selections
| Component Property | Value | Unit | Description
| R31-R32 | 9100 | Ω | Needed in the PIC18F16Q40 for DCC voltage divider, reuse here.
Notes

## DTC143ZCA
DTC143ZCA
Description
A "digital" or "pre-biased" BJT 100ma transitor with integated 4.7K gate input resistor and 47K gate pulldown resistor.
Circuit Usage
Drive the high side H-Bridge MOSFET, as its gate is out of reach of the µC GPIO pins.
Properties
| Name | Value | Unit | Comment
| Footprint | SOT-23
| Vcc | 50 | Volts | Max
| Vi(on) | 1.3 | Volts | Max
| Ii(max) | 0.0018 | Amps | Max
| Io(max) | 0.1 | Amps
| Ri | 4700 | Ω
| Rpulldown | 47000 | Ω
Validations
| Check | TRUE/FALSE |  | Description
| Vcc > Vdcc(max) | TRUE |  | Device can handle our max voltage.
| Vi(on) < µC V | TRUE |  | Gate threshold voltage below µC operating voltage.
| Ipullup < Io(max) | TRUE |  | Current through pullup is within range of the device.
| Ppullup < 1/8W | TRUE |  | 1/8 Watt resistors sufficient.
| Imax < Igpio | TRUE |  | Total current is within limits of the GPIO pin on the uC.
Calculations
| Parameter | Calaculation | Unit | Description
| Ipullup @Vdcc(max) | 0.0032967 | Amps | Current through the pullup at Vdcc(max).
| Ppullup @Vdcc(max) | 0.098901 | Watts | Max
| Imax | 0.0018967 | Amps | Current through the internal resistors + the B-E current to determine maximum current draw.
Selections
| Component Property | Value | Unit | Description
| Pullup Resistor | 9100 | Ω | Needed in PIC18F16Q40 block for the DCC voltage divider, reuse here.
Notes

## BackEMF
BackEMF Measurement
Description
Passive circuitry to enable a BackEMF measurement.
Circuit Usage
Act as a voltage divider regardless of motor direction providing a voltage measurement to the PIC ADC so it can measure BackEMF.
Properties
| Name | Value | Unit | Comment
| ADC V(min) | 0 | Volts | ADC can measure 0-Vdd of PIC.
| ADC V(max) | 5 | Volts | ADC can measure 0-Vdd of PIC.
Validations
| Check | TRUE/FALSE |  | Description
| Vdiv_out(max) < ADC V(max) | TRUE |  | Check that we are in-range with the voltage divider.
| Vdiv_out(min) > ADC V(min) | TRUE |  | Check that we are in-range with the voltage divider.
Calculations
| Parameter | Calaculation | Unit | Description
| Vdiv_out(max) | 4.7664 | Volts | Max input to ADC pin measuring BEMF.
| Vdiv_out(min) | 0.95327 | Volts | Min input to ADC pin measureing BEMF.
Selections
| Component Property | Value | Unit | Description
| R35-R36 | 510 | Ω | Needed in the 2N7002 for the gate resistor, reuse here.
| R37 | 2700 | Ω | E24 value that is in-range and stocked by JLCPCB.
Notes

## Dummy Load
Dummy Load
Description
Passive circuitry to provide a dummy load to the motor driver to enable DCC readback when no motor is connected for development purposes.
Circuit Usage
Resistor to act as a load.
Properties
| Name | Value | Unit | Comment
| Ir(steady) | 2 | Amps | Maxium steady state current.
| Ir(pulse) | 10 | Amps | Maximum pulsed current.
| Pr | 2 | Watts | Maximum power dissipation.
Validations
| Check | TRUE/FALSE |  | Description
| Ireadback >= Imin | TRUE |  | Current greater than the project requirement.
| Imax < Ir(steady) | TRUE |  | Check that we are in-range with the voltage divider.
| P(max) < Pr | FALSE |  | Power dissipation is within in the Resistor's tolerance. See note #1.
Calculations
| Parameter | Calaculation | Unit | Description
| Imax | 0.3 | Amps | Current @Vdcc(max)
| Imin | 0.06 | Amps | Current @Vdcc(min)
| P(max) | 9 | Watts
| P(min) | 0.36 | Watts
Selections
| Component Property | Value | Unit | Description
| R61 | 100 | Ω | E12/E24 value that is in-range.
Notes
1. It is not practical to source a resistor that can handle a 100% on duty cycle at maximum track voltage. The goal of this part is to enable DCC readback, which is a series of 60ms pulses, maximum 8 (read back in Direct Mode). User must be cautioned to not use high throttle levels when enabled.